## 全部参数
category_key | category_name | series_name | product_name | product_name_short | group_name | attr_name | attr_value | attr_remark | product_url | specs_url
routers | 路由器 | 路由系列 | HUAWEI WiFi Mesh 3 | WiFi Mesh 3 | Dimensions and Weight | Height | 174 mm |  | https://consumer.huawei.com/my/routers/wifi-mesh3/ | https://consumer.huawei.com/my/routers/wifi-mesh3/specs/
routers | 路由器 | 路由系列 | HUAWEI WiFi Mesh 3 | WiFi Mesh 3 | Dimensions and Weight | Width | 70 mm |  | https://consumer.huawei.com/my/routers/wifi-mesh3/ | https://consumer.huawei.com/my/routers/wifi-mesh3/specs/
routers | 路由器 | 路由系列 | HUAWEI WiFi Mesh 3 | WiFi Mesh 3 | Dimensions and Weight | Depth | 107 mm |  | https://consumer.huawei.com/my/routers/wifi-mesh3/ | https://consumer.huawei.com/my/routers/wifi-mesh3/specs/
routers | 路由器 | 路由系列 | HUAWEI WiFi Mesh 3 | WiFi Mesh 3 | Dimensions and Weight | Weight | About 413 g (without packaging) |  | https://consumer.huawei.com/my/routers/wifi-mesh3/ | https://consumer.huawei.com/my/routers/wifi-mesh3/specs/
routers | 路由器 | 路由系列 | HUAWEI WiFi Mesh 3 | WiFi Mesh 3 | Wi-Fi | Transmission Standard | IEEE 802.11b/g/n/ax 2 x 2 MIMO 2.4 GHz IEEE 802.11a/n/ac/ax 2 x 2 MIMO 5 GHz |  | https://consumer.huawei.com/my/routers/wifi-mesh3/ | https://consumer.huawei.com/my/routers/wifi-mesh3/specs/
routers | 路由器 | 路由系列 | HUAWEI WiFi Mesh 3 | WiFi Mesh 3 | Wi-Fi | Wireless Transmission Rate | 2.4 GHz: 574 Mbps (theoretical) 5 GHz: 2402 Mbps (theoretical) Total theoretical negotiated rate: 2976 Mbps |  | https://consumer.huawei.com/my/routers/wifi-mesh3/ | https://consumer.huawei.com/my/routers/wifi-mesh3/specs/
routers | 路由器 | 路由系列 | HUAWEI WiFi Mesh 3 | WiFi Mesh 3 | Wi-Fi | Wireless Frequency Band | 2.4 GHz & 5 GHz (supports prioritize 5 GHz) |  | https://consumer.huawei.com/my/routers/wifi-mesh3/ | https://consumer.huawei.com/my/routers/wifi-mesh3/specs/
routers | 路由器 | 路由系列 | HUAWEI WiFi Mesh 3 | WiFi Mesh 3 | Antenna | WLAN Antenna Type | Internal antennas |  | https://consumer.huawei.com/my/routers/wifi-mesh3/ | https://consumer.huawei.com/my/routers/wifi-mesh3/specs/
routers | 路由器 | 路由系列 | HUAWEI WiFi Mesh 3 | WiFi Mesh 3 | Network Port | WAN/LAN Auto-adaptive Port | The drop network cable can be inserted into any one of the three 10/100/1000 Mbps auto-negotiation Ethernet ports to access the Internet. |  | https://consumer.huawei.com/my/routers/wifi-mesh3/ | https://consumer.huawei.com/my/routers/wifi-mesh3/specs/
routers | 路由器 | 路由系列 | HUAWEI WiFi Mesh 3 | WiFi Mesh 3 | Button | HUAWEI H (or Hi) Button (compatible with WPS) | Connect to HarmonyOS Connect devices or WPS wireless devices with a press of H button |  | https://consumer.huawei.com/my/routers/wifi-mesh3/ | https://consumer.huawei.com/my/routers/wifi-mesh3/specs/
routers | 路由器 | 路由系列 | HUAWEI WiFi Mesh 3 | WiFi Mesh 3 | Button | Reset Button | Independent Reset pinhole |  | https://consumer.huawei.com/my/routers/wifi-mesh3/ | https://consumer.huawei.com/my/routers/wifi-mesh3/specs/
routers | 路由器 | 路由系列 | HUAWEI WiFi Mesh 3 | WiFi Mesh 3 | Power Supply | Power Supply | 12V DC, 1A |  | https://consumer.huawei.com/my/routers/wifi-mesh3/ | https://consumer.huawei.com/my/routers/wifi-mesh3/specs/
routers | 路由器 | 路由系列 | HUAWEI WiFi Mesh 3 | WiFi Mesh 3 | Power Supply | Power Consumption | < 12 W |  | https://consumer.huawei.com/my/routers/wifi-mesh3/ | https://consumer.huawei.com/my/routers/wifi-mesh3/specs/
routers | 路由器 | 路由系列 | HUAWEI WiFi Mesh 3 | WiFi Mesh 3 | Power Supply | Input Voltage | 100 – 240V |  | https://consumer.huawei.com/my/routers/wifi-mesh3/ | https://consumer.huawei.com/my/routers/wifi-mesh3/specs/
routers | 路由器 | 路由系列 | HUAWEI WiFi Mesh 3 | WiFi Mesh 3 | Power Supply | Input Voltage Frequency | 50 – 60 Hz |  | https://consumer.huawei.com/my/routers/wifi-mesh3/ | https://consumer.huawei.com/my/routers/wifi-mesh3/specs/
routers | 路由器 | 路由系列 | HUAWEI WiFi Mesh 3 | WiFi Mesh 3 | Security | Firewall Security | Supports HUAWEI HomeSec™ |  | https://consumer.huawei.com/my/routers/wifi-mesh3/ | https://consumer.huawei.com/my/routers/wifi-mesh3/specs/
routers | 路由器 | 路由系列 | HUAWEI WiFi Mesh 3 | WiFi Mesh 3 | Security | Security Protection | WiFi brute force attack prevention, unauthorized network access prevention, WPA3 |  | https://consumer.huawei.com/my/routers/wifi-mesh3/ | https://consumer.huawei.com/my/routers/wifi-mesh3/specs/
routers | 路由器 | 路由系列 | HUAWEI WiFi Mesh 3 | WiFi Mesh 3 | Security | Parental Control | Supported |  | https://consumer.huawei.com/my/routers/wifi-mesh3/ | https://consumer.huawei.com/my/routers/wifi-mesh3/specs/
routers | 路由器 | 路由系列 | HUAWEI WiFi Mesh 3 | WiFi Mesh 3 | Environment | Operating Temperature | 0°C to 40°C (32°F–104°F) |  | https://consumer.huawei.com/my/routers/wifi-mesh3/ | https://consumer.huawei.com/my/routers/wifi-mesh3/specs/
routers | 路由器 | 路由系列 | HUAWEI WiFi Mesh 3 | WiFi Mesh 3 | Environment | Storage Temperature | –40℃ to +70℃ (–40℉ to +158℉) |  | https://consumer.huawei.com/my/routers/wifi-mesh3/ | https://consumer.huawei.com/my/routers/wifi-mesh3/specs/
routers | 路由器 | 路由系列 | HUAWEI WiFi Mesh 3 | WiFi Mesh 3 | Environment | Humidity | 5% to 95% (non-condensing) |  | https://consumer.huawei.com/my/routers/wifi-mesh3/ | https://consumer.huawei.com/my/routers/wifi-mesh3/specs/
routers | 路由器 | 路由系列 | HUAWEI WiFi AX3 Pro | WiFi AX3 Pro | Dimensions and Weight | Height | 39.7 mm (Antenna folded) |  | https://consumer.huawei.com/my/routers/ax3-pro/ | https://consumer.huawei.com/my/routers/ax3-pro/specs/
routers | 路由器 | 路由系列 | HUAWEI WiFi AX3 Pro | WiFi AX3 Pro | Dimensions and Weight | Width | 225 mm |  | https://consumer.huawei.com/my/routers/ax3-pro/ | https://consumer.huawei.com/my/routers/ax3-pro/specs/
routers | 路由器 | 路由系列 | HUAWEI WiFi AX3 Pro | WiFi AX3 Pro | Dimensions and Weight | Depth | 159.2 mm |  | https://consumer.huawei.com/my/routers/ax3-pro/ | https://consumer.huawei.com/my/routers/ax3-pro/specs/
routers | 路由器 | 路由系列 | HUAWEI WiFi AX3 Pro | WiFi AX3 Pro | Dimensions and Weight | Weight | About 400 g |  | https://consumer.huawei.com/my/routers/ax3-pro/ | https://consumer.huawei.com/my/routers/ax3-pro/specs/
routers | 路由器 | 路由系列 | HUAWEI WiFi AX3 Pro | WiFi AX3 Pro | Wi-Fi | Transmission Standard | IEEE 802.11b/g/n/ax 2 × 2 MIMO, IEEE 802.11a/n/ac/ax 2 × 2 MU-MIMO |  | https://consumer.huawei.com/my/routers/ax3-pro/ | https://consumer.huawei.com/my/routers/ax3-pro/specs/
routers | 路由器 | 路由系列 | HUAWEI WiFi AX3 Pro | WiFi AX3 Pro | Wi-Fi | Wireless Transmission Rate | 2.4 GHz: 574 Mbps (theoretical) 5 GHz: 2,402 Mbps (theoretical) Total theoretical negotiated rate: 2,976 Mbps |  | https://consumer.huawei.com/my/routers/ax3-pro/ | https://consumer.huawei.com/my/routers/ax3-pro/specs/
routers | 路由器 | 路由系列 | HUAWEI WiFi AX3 Pro | WiFi AX3 Pro | Wi-Fi | Wireless Frequency Band | 2.4 GHz & 5 GHz (supports prioritize 5 GHz) |  | https://consumer.huawei.com/my/routers/ax3-pro/ | https://consumer.huawei.com/my/routers/ax3-pro/specs/
routers | 路由器 | 路由系列 | HUAWEI WiFi AX3 Pro | WiFi AX3 Pro | Antenna | WLAN Antenna Type | External antenna |  | https://consumer.huawei.com/my/routers/ax3-pro/ | https://consumer.huawei.com/my/routers/ax3-pro/specs/
routers | 路由器 | 路由系列 | HUAWEI WiFi AX3 Pro | WiFi AX3 Pro | Power Supply | Power Supply | 12V DC, 2A (FCC Area) 12V DC, 1A (CE Area) |  | https://consumer.huawei.com/my/routers/ax3-pro/ | https://consumer.huawei.com/my/routers/ax3-pro/specs/
routers | 路由器 | 路由系列 | HUAWEI WiFi AX3 Pro | WiFi AX3 Pro | Power Supply | Power Consumption | < 24 W (FCC Area) < 12 W (CE Area) |  | https://consumer.huawei.com/my/routers/ax3-pro/ | https://consumer.huawei.com/my/routers/ax3-pro/specs/
routers | 路由器 | 路由系列 | HUAWEI WiFi AX3 Pro | WiFi AX3 Pro | Power Supply | Input Voltage | 100 – 240V |  | https://consumer.huawei.com/my/routers/ax3-pro/ | https://consumer.huawei.com/my/routers/ax3-pro/specs/
routers | 路由器 | 路由系列 | HUAWEI WiFi AX3 Pro | WiFi AX3 Pro | Power Supply | Input Voltage Frequency | 50 – 60 Hz |  | https://consumer.huawei.com/my/routers/ax3-pro/ | https://consumer.huawei.com/my/routers/ax3-pro/specs/
routers | 路由器 | 路由系列 | HUAWEI WiFi AX3 Pro | WiFi AX3 Pro | Security | Firewall Security | Supports HUAWEI HomeSec™ security protection: Wi-Fi brute force attack prevention, Wi-Fi access control |  | https://consumer.huawei.com/my/routers/ax3-pro/ | https://consumer.huawei.com/my/routers/ax3-pro/specs/
routers | 路由器 | 路由系列 | HUAWEI WiFi AX3 Pro | WiFi AX3 Pro | Security | Parental Control | Supported |  | https://consumer.huawei.com/my/routers/ax3-pro/ | https://consumer.huawei.com/my/routers/ax3-pro/specs/
routers | 路由器 | 路由系列 | HUAWEI WiFi AX3 Pro | WiFi AX3 Pro | Environment | Temperature | Operating Temperature: 0°C to 40°C (32°F – 104°F) Storage Temperature: –40℃ to +70℃ (–40℉ to +158℉) |  | https://consumer.huawei.com/my/routers/ax3-pro/ | https://consumer.huawei.com/my/routers/ax3-pro/specs/
routers | 路由器 | 路由系列 | HUAWEI WiFi AX3 Pro | WiFi AX3 Pro | Environment | Humidity | 5% to 95% (non-condensing) |  | https://consumer.huawei.com/my/routers/ax3-pro/ | https://consumer.huawei.com/my/routers/ax3-pro/specs/
routers | 路由器 | 其他 | AX3 Dual Core | AX3 Dual Core |  |  |  |  | https://consumer.huawei.com/my/routers/ax3-dual-core/
routers | 路由器 | 其他 | AX3 Quad Core | AX3 Quad Core |  |  |  |  | https://consumer.huawei.com/my/routers/ax3-quad-core/
routers | 路由器 | 其他 | AX3 | AX3 |  |  |  |  | https://consumer.huawei.com/my/routers/ax3/
routers | 路由器 | 其他 | WS5200 New | WS5200 New |  |  |  |  | https://consumer.huawei.com/my/routers/ws5200-new/

## 路由系列
category_key | category_name | series_name | product_name | product_name_short | group_name | attr_name | attr_value | attr_remark | product_url | specs_url
|  | 路由系列 | HUAWEI WiFi Mesh 3 | WiFi Mesh 3 | Dimensions and Weight | Height | 174 mm |  | https://consumer.huawei.com/my/routers/wifi-mesh3/ | https://consumer.huawei.com/my/routers/wifi-mesh3/specs/
|  | 路由系列 | HUAWEI WiFi Mesh 3 | WiFi Mesh 3 | Dimensions and Weight | Width | 70 mm |  | https://consumer.huawei.com/my/routers/wifi-mesh3/ | https://consumer.huawei.com/my/routers/wifi-mesh3/specs/
|  | 路由系列 | HUAWEI WiFi Mesh 3 | WiFi Mesh 3 | Dimensions and Weight | Depth | 107 mm |  | https://consumer.huawei.com/my/routers/wifi-mesh3/ | https://consumer.huawei.com/my/routers/wifi-mesh3/specs/
|  | 路由系列 | HUAWEI WiFi Mesh 3 | WiFi Mesh 3 | Dimensions and Weight | Weight | About 413 g (without packaging) |  | https://consumer.huawei.com/my/routers/wifi-mesh3/ | https://consumer.huawei.com/my/routers/wifi-mesh3/specs/
|  | 路由系列 | HUAWEI WiFi Mesh 3 | WiFi Mesh 3 | Wi-Fi | Transmission Standard | IEEE 802.11b/g/n/ax 2 x 2 MIMO 2.4 GHz IEEE 802.11a/n/ac/ax 2 x 2 MIMO 5 GHz |  | https://consumer.huawei.com/my/routers/wifi-mesh3/ | https://consumer.huawei.com/my/routers/wifi-mesh3/specs/
|  | 路由系列 | HUAWEI WiFi Mesh 3 | WiFi Mesh 3 | Wi-Fi | Wireless Transmission Rate | 2.4 GHz: 574 Mbps (theoretical) 5 GHz: 2402 Mbps (theoretical) Total theoretical negotiated rate: 2976 Mbps |  | https://consumer.huawei.com/my/routers/wifi-mesh3/ | https://consumer.huawei.com/my/routers/wifi-mesh3/specs/
|  | 路由系列 | HUAWEI WiFi Mesh 3 | WiFi Mesh 3 | Wi-Fi | Wireless Frequency Band | 2.4 GHz & 5 GHz (supports prioritize 5 GHz) |  | https://consumer.huawei.com/my/routers/wifi-mesh3/ | https://consumer.huawei.com/my/routers/wifi-mesh3/specs/
|  | 路由系列 | HUAWEI WiFi Mesh 3 | WiFi Mesh 3 | Antenna | WLAN Antenna Type | Internal antennas |  | https://consumer.huawei.com/my/routers/wifi-mesh3/ | https://consumer.huawei.com/my/routers/wifi-mesh3/specs/
|  | 路由系列 | HUAWEI WiFi Mesh 3 | WiFi Mesh 3 | Network Port | WAN/LAN Auto-adaptive Port | The drop network cable can be inserted into any one of the three 10/100/1000 Mbps auto-negotiation Ethernet ports to access the Internet. |  | https://consumer.huawei.com/my/routers/wifi-mesh3/ | https://consumer.huawei.com/my/routers/wifi-mesh3/specs/
|  | 路由系列 | HUAWEI WiFi Mesh 3 | WiFi Mesh 3 | Button | HUAWEI H (or Hi) Button (compatible with WPS) | Connect to HarmonyOS Connect devices or WPS wireless devices with a press of H button |  | https://consumer.huawei.com/my/routers/wifi-mesh3/ | https://consumer.huawei.com/my/routers/wifi-mesh3/specs/
|  | 路由系列 | HUAWEI WiFi Mesh 3 | WiFi Mesh 3 | Button | Reset Button | Independent Reset pinhole |  | https://consumer.huawei.com/my/routers/wifi-mesh3/ | https://consumer.huawei.com/my/routers/wifi-mesh3/specs/
|  | 路由系列 | HUAWEI WiFi Mesh 3 | WiFi Mesh 3 | Power Supply | Power Supply | 12V DC, 1A |  | https://consumer.huawei.com/my/routers/wifi-mesh3/ | https://consumer.huawei.com/my/routers/wifi-mesh3/specs/
|  | 路由系列 | HUAWEI WiFi Mesh 3 | WiFi Mesh 3 | Power Supply | Power Consumption | < 12 W |  | https://consumer.huawei.com/my/routers/wifi-mesh3/ | https://consumer.huawei.com/my/routers/wifi-mesh3/specs/
|  | 路由系列 | HUAWEI WiFi Mesh 3 | WiFi Mesh 3 | Power Supply | Input Voltage | 100 – 240V |  | https://consumer.huawei.com/my/routers/wifi-mesh3/ | https://consumer.huawei.com/my/routers/wifi-mesh3/specs/
|  | 路由系列 | HUAWEI WiFi Mesh 3 | WiFi Mesh 3 | Power Supply | Input Voltage Frequency | 50 – 60 Hz |  | https://consumer.huawei.com/my/routers/wifi-mesh3/ | https://consumer.huawei.com/my/routers/wifi-mesh3/specs/
|  | 路由系列 | HUAWEI WiFi Mesh 3 | WiFi Mesh 3 | Security | Firewall Security | Supports HUAWEI HomeSec™ |  | https://consumer.huawei.com/my/routers/wifi-mesh3/ | https://consumer.huawei.com/my/routers/wifi-mesh3/specs/
|  | 路由系列 | HUAWEI WiFi Mesh 3 | WiFi Mesh 3 | Security | Security Protection | WiFi brute force attack prevention, unauthorized network access prevention, WPA3 |  | https://consumer.huawei.com/my/routers/wifi-mesh3/ | https://consumer.huawei.com/my/routers/wifi-mesh3/specs/
|  | 路由系列 | HUAWEI WiFi Mesh 3 | WiFi Mesh 3 | Security | Parental Control | Supported |  | https://consumer.huawei.com/my/routers/wifi-mesh3/ | https://consumer.huawei.com/my/routers/wifi-mesh3/specs/
|  | 路由系列 | HUAWEI WiFi Mesh 3 | WiFi Mesh 3 | Environment | Operating Temperature | 0°C to 40°C (32°F–104°F) |  | https://consumer.huawei.com/my/routers/wifi-mesh3/ | https://consumer.huawei.com/my/routers/wifi-mesh3/specs/
|  | 路由系列 | HUAWEI WiFi Mesh 3 | WiFi Mesh 3 | Environment | Storage Temperature | –40℃ to +70℃ (–40℉ to +158℉) |  | https://consumer.huawei.com/my/routers/wifi-mesh3/ | https://consumer.huawei.com/my/routers/wifi-mesh3/specs/
|  | 路由系列 | HUAWEI WiFi Mesh 3 | WiFi Mesh 3 | Environment | Humidity | 5% to 95% (non-condensing) |  | https://consumer.huawei.com/my/routers/wifi-mesh3/ | https://consumer.huawei.com/my/routers/wifi-mesh3/specs/
|  | 路由系列 | HUAWEI WiFi AX3 Pro | WiFi AX3 Pro | Dimensions and Weight | Height | 39.7 mm (Antenna folded) |  | https://consumer.huawei.com/my/routers/ax3-pro/ | https://consumer.huawei.com/my/routers/ax3-pro/specs/
|  | 路由系列 | HUAWEI WiFi AX3 Pro | WiFi AX3 Pro | Dimensions and Weight | Width | 225 mm |  | https://consumer.huawei.com/my/routers/ax3-pro/ | https://consumer.huawei.com/my/routers/ax3-pro/specs/
|  | 路由系列 | HUAWEI WiFi AX3 Pro | WiFi AX3 Pro | Dimensions and Weight | Depth | 159.2 mm |  | https://consumer.huawei.com/my/routers/ax3-pro/ | https://consumer.huawei.com/my/routers/ax3-pro/specs/
|  | 路由系列 | HUAWEI WiFi AX3 Pro | WiFi AX3 Pro | Dimensions and Weight | Weight | About 400 g |  | https://consumer.huawei.com/my/routers/ax3-pro/ | https://consumer.huawei.com/my/routers/ax3-pro/specs/
|  | 路由系列 | HUAWEI WiFi AX3 Pro | WiFi AX3 Pro | Wi-Fi | Transmission Standard | IEEE 802.11b/g/n/ax 2 × 2 MIMO, IEEE 802.11a/n/ac/ax 2 × 2 MU-MIMO |  | https://consumer.huawei.com/my/routers/ax3-pro/ | https://consumer.huawei.com/my/routers/ax3-pro/specs/
|  | 路由系列 | HUAWEI WiFi AX3 Pro | WiFi AX3 Pro | Wi-Fi | Wireless Transmission Rate | 2.4 GHz: 574 Mbps (theoretical) 5 GHz: 2,402 Mbps (theoretical) Total theoretical negotiated rate: 2,976 Mbps |  | https://consumer.huawei.com/my/routers/ax3-pro/ | https://consumer.huawei.com/my/routers/ax3-pro/specs/
|  | 路由系列 | HUAWEI WiFi AX3 Pro | WiFi AX3 Pro | Wi-Fi | Wireless Frequency Band | 2.4 GHz & 5 GHz (supports prioritize 5 GHz) |  | https://consumer.huawei.com/my/routers/ax3-pro/ | https://consumer.huawei.com/my/routers/ax3-pro/specs/
|  | 路由系列 | HUAWEI WiFi AX3 Pro | WiFi AX3 Pro | Antenna | WLAN Antenna Type | External antenna |  | https://consumer.huawei.com/my/routers/ax3-pro/ | https://consumer.huawei.com/my/routers/ax3-pro/specs/
|  | 路由系列 | HUAWEI WiFi AX3 Pro | WiFi AX3 Pro | Power Supply | Power Supply | 12V DC, 2A (FCC Area) 12V DC, 1A (CE Area) |  | https://consumer.huawei.com/my/routers/ax3-pro/ | https://consumer.huawei.com/my/routers/ax3-pro/specs/
|  | 路由系列 | HUAWEI WiFi AX3 Pro | WiFi AX3 Pro | Power Supply | Power Consumption | < 24 W (FCC Area) < 12 W (CE Area) |  | https://consumer.huawei.com/my/routers/ax3-pro/ | https://consumer.huawei.com/my/routers/ax3-pro/specs/
|  | 路由系列 | HUAWEI WiFi AX3 Pro | WiFi AX3 Pro | Power Supply | Input Voltage | 100 – 240V |  | https://consumer.huawei.com/my/routers/ax3-pro/ | https://consumer.huawei.com/my/routers/ax3-pro/specs/
|  | 路由系列 | HUAWEI WiFi AX3 Pro | WiFi AX3 Pro | Power Supply | Input Voltage Frequency | 50 – 60 Hz |  | https://consumer.huawei.com/my/routers/ax3-pro/ | https://consumer.huawei.com/my/routers/ax3-pro/specs/
|  | 路由系列 | HUAWEI WiFi AX3 Pro | WiFi AX3 Pro | Security | Firewall Security | Supports HUAWEI HomeSec™ security protection: Wi-Fi brute force attack prevention, Wi-Fi access control |  | https://consumer.huawei.com/my/routers/ax3-pro/ | https://consumer.huawei.com/my/routers/ax3-pro/specs/
|  | 路由系列 | HUAWEI WiFi AX3 Pro | WiFi AX3 Pro | Security | Parental Control | Supported |  | https://consumer.huawei.com/my/routers/ax3-pro/ | https://consumer.huawei.com/my/routers/ax3-pro/specs/
|  | 路由系列 | HUAWEI WiFi AX3 Pro | WiFi AX3 Pro | Environment | Temperature | Operating Temperature: 0°C to 40°C (32°F – 104°F) Storage Temperature: –40℃ to +70℃ (–40℉ to +158℉) |  | https://consumer.huawei.com/my/routers/ax3-pro/ | https://consumer.huawei.com/my/routers/ax3-pro/specs/
|  | 路由系列 | HUAWEI WiFi AX3 Pro | WiFi AX3 Pro | Environment | Humidity | 5% to 95% (non-condensing) |  | https://consumer.huawei.com/my/routers/ax3-pro/ | https://consumer.huawei.com/my/routers/ax3-pro/specs/

## 其他
category_key | category_name | series_name | product_name | product_name_short | group_name | attr_name | attr_value | attr_remark | product_url | specs_url
|  | 其他 | AX3 Dual Core | AX3 Dual Core |  |  |  |  | https://consumer.huawei.com/my/routers/ax3-dual-core/
|  | 其他 | AX3 Quad Core | AX3 Quad Core |  |  |  |  | https://consumer.huawei.com/my/routers/ax3-quad-core/
|  | 其他 | AX3 | AX3 |  |  |  |  | https://consumer.huawei.com/my/routers/ax3/
|  | 其他 | WS5200 New | WS5200 New |  |  |  |  | https://consumer.huawei.com/my/routers/ws5200-new/